## Sheet1
Cantilevered Stair
Note : Edit Red Cells Only
Data
Dimensions |  |  | Material | Unit Wts.(in-KN/m)
R(m)= | 0.15 |  | Conc. | 25
T(m)= | 0.3 |  | Mortar | 23
LL(KN/m2) | 3 |  | Marble | 27
No. of Tread= | 9
No. of Riser= | 10 |  | Material Property
Hor.L of a Flight(m)= | 2.7 |  | Material | Grade | fyk | fck
Ht. of a Flight(m)= | 1.5 |  | Steel | S-300 | 300 | -
Width of Landing(m)= | 2.4 |  | Concrete | C-25 | - | 20
Lx Of Stair(m)= | 1.15
d of stair(mm)= | 97.75
D(mm)= | 133.75 |  | Angles
Use D(mm)= | 150 |  | L | 0.33541
d(mm)= | 114 |  | Cosө | 0.89443
|  |  | Sinө | 0.44721
|  |  | L' | 0.16771
Total Wt.-for 1 Step
Wt. of one step conc. | 1.8203
Wt. of Plaster | 0.138
Wt. of Mortar
For the Runs | 0.207
For the Risers | 0.1035
Wt. marble cover
For the Runs | 0.243
For the Risers | 0.081
Total Load(KN) | 2.5928
Total Load(KN/m) | 8.6426
Wu(KN/m) | 16.0354
Total Wt. for landing
Wt. of landing conc. |  | 3.75
Wt. of marble cover |  | 0.54
Wt. of Mortar |  | 0.69
Wt. of Plaster |  | 0.46
Total |  | 5.44
Wu(KN/m) |  | 11.872
Reinforcement Provision
|  | Moment | ρ | As |  | F | mm2
Area Of Reinf. | StairCase | 10.6034 | 0.0024757 | 282.2263 | Use | 12 | 113.04
| Landing | 8.5478 | 0.0019842 | 226.1965 | Use | 12 | 113.04
|  | S Calculated |  | S Max. | S Provided | S Dist. Reinf.
Spacing(in 1m width) | StairCase | Φ12c/c400mm |  | 300 | 200 | 300
| Landing | Φ12c/c490mm |  | 300 | 200 | 300
Rxn. On the Beams(KN)
| From stair Case |  | 18.4407
| From Landing |  | 14.2464