## stair case
Stair Design
| 1 | m | 1.7 | m |  | 0.8 | m
[6 empty] | Riser = | 16.5 | cm
[6 empty] | Thread = | 30 | cm
[6 empty] | Waist = | 16 | cm
[6 empty] | θ = | 28.8108 | º
|  |  | θ |  |  | Stair width = | 0.9 | m
Loading
Dead load at Steps:
|  | Average slab thickness = | 0.1826 | m
- | Own wt. of slab = |  |  | 0.9 | x 25 x | 0.1826 | 4.1086 | KN/m
- | 3cm cement screed = |  |  | 0.9 | x 23 x | 0.03 = | 0.621 | KN/m
- | 3cm marble floor finish = |  |  | 0.9 | x 27 x | 0.03 = | 0.729 | KN/m
[7 empty] | 5.4586 | KN/m
- | Live load = |  |  | 4 | KN/m2 |  |  | [EBCS-1 Table2.10]
| Design Load = |  |  | 1.3DL + 1.6LL
|  |  | = | 13.4961 | KN/m
Dead load at Landing:
- | Own wt. of slab = |  |  | 0.9 | x 25 x | 0.16 | 3.6 | KN/m
- | 3cm cement screed = |  |  | 0.9 | x 23 x | 0.03 = | 0.621 | KN/m
- | 3cm marble floor finish = |  |  | 0.9 | x 27 x | 0.03 = | 0.729 | KN/m
[7 empty] | 4.95 | KN/m
- | Live load = |  |  | 4 | KN/m2 |  |  | [EBCS-1 Table2.10]
| Design Load = |  |  | 1.3DL + 1.6LL
|  |  | = | 12.835 | KN/m
Modeling |  |  | 13.4961
| 12.835 |  |  |  |  | 12.835
RZ = | [7 empty] | RZ =
22.9911 | [7 empty] | 23.0553
| 1 |  | 1.7 |  |  | 0.8
Design actions
- | design moment = |  |  | 19.9911 | KNm
- | design shear = |  |  | 23.0553 | KN
Check for Deflection
|  |  | w = | 9.4586 | KN/m
|  |  | L = | 3.5 | m
|  |  | E = | 29 | Gpa
|  |  | I = | 0.0003072 | m4
| = | 2.0745 | mm
- | According to EBCS-2 Sec. 5.2.2 The final deflection shall not exceed the value:
|  | = | 17.5 | mm | OK!
Check for Shear Capacity
| fctd | = |  |  |  | 1000 | Kpa
| k1 | = |  |  | = | 1.0625
| k2 | = | 1.6-d |  | = | 1.471
| Calculated Shear Capacity |  |  |  | = | 45.3643 |  | OK!
Reinforcement calculation
|  |  |  | b | = | 0.9
|  |  |  | d | = | 0.129
|  |  |  | fyd | = | 260870
|  |  |  | fcd | = | 11333
|  |  |  | rmin | = | 0.00125 |  | [EBCS 2 7.2.2.2]
|  |  | m = | fyd | = | 23.0186
fcd
|  |  | Rn = | Mu | = | 1334.7926
bd2
| r | = | 0.0054598
| As | = | 0.00063388
|  | Using f | 10 | (As = | 7.854e-05 | )
|  | Use | 8.0708 | Bars
|  | Use f | 10 | @ | 110 | mm
|  | (As/m = | 0.0006426 | )
Check Capacity
|  |  |  | a = | Asfyd | = | 0.016435
fcdb
|  | Mn | = | 20.2473 | = | 1.282% | Reserve
- | According to EBCS-2 Sec.7.2.2.2 the ratio of the secondary reinforcement to the
main reinforcement shall be at least equal to 0.2. Thus transverse reinforcement:
| As | = | 0.00012678
|  | Using f | 10 | (As = | 7.854e-05 | )
|  | Use | 1.6142 | Bars
|  | Use f | 10 | @ | 300 | mm